## Power Outlet-BOM
Qty | Value | Device | Package | Parts | Description | OrderNo (Rapid/Mouser) | Cost (Ea) | Cost
1 |  | L-EUL3225P | L3225P | L1 | INDUCTOR, European symbol | 81-LQH32PN220MN0L | 0.29 | 0.29
1 | 0.1u/275V | C-EU050-030X075 | C050-030X075 | C2 | CAPACITOR, European symbol | 80-R46KI3100JHM1M | 0.28 | 0.28
1 | 10k | R-EU_R1206W | R1206W | R2 | RESISTOR, European symbol | 71-CRCW1206J-10K-E3 | 0.05 | 0.05
4 | 120R | R-EU_R1206W | R1206W | R5, R6, R7, R8 | RESISTOR, European symbol | 71-CRCW1206120RJNEB | 0.05 | 0.2
1 | 47u | CPOL-EUE2,5-6E | E2,5-6E | C1 | POLARIZED CAPACITOR, European symbol | 140-REA470M1CBK0511P | 0.04 | 0.04
1 | 8MHz | CRYSTALHC49S | HC49/S | Q1 | CRYSTAL | 774-ATS080B | 0.26 | 0.26
1 | 0.1u | C-EUC1206K | C1206K | C5 | CAPACITOR, European symbol | 77-VJ1206Y104KXJPBC | 0.03 | 0.03
2 | 22p | C-EUC1206K | C1206K | C3, C4 | CAPACITOR, European symbol | 77-VJ1206A220KXACBC | 0.04 | 0.08
1 | 230V 70mA | FUSESH22,5A | SH22,5A | F1 | Fuse | 26-0165 | 0.11 | 0.11
2 | 3k3 | R-EU_R1206W | R1206W | R3, R4 | RESISTOR, European symbol | 71-CRCW12063K30JNEB | 0.05 | 0.1
1 | ATMega 328p-pu | DIL28-3 | DIL28-3 | IC1 | Dual In Line | 556-ATMEGA328P-PU | 2.61 | 2.61
1 | Comms | FE12W | FE12W | SV1 | FEMALE HEADER | 22-5128 | 0.4 | 0.4
1 | EARTH | W237-103 | W237-103 | X7 | WAGO SCREW CLAMP | 21-4012 | 0.2 | 0.2
2 | G5LE | G5LE | G5LE | K1, K2 | RELAY | 653-G5LE-1-ASIDC3 | 0.76 | 1.52
2 | LTV816S | LTV816S | SMD4 | OK1, OK2 | OPTO COUPLER | 859-LTV-816S | 0.13 | 0.26
2 |  | 40-XX | B3F-40XX | S1, S2 | OMRON SWITCH | 78-0286 | 0.35 | 0.7
2 |  | LED5MM | LED5MM | LED1, LED2 | LED | 55-0864 | 0.06 | 0.12
1 | P594 | P594 | P594 | R1 | VARISTOR | 652-MOV-07D361K | 0.07 | 0.07
1 | ULN2003AD | ULN2003AD | SO16 | IC2 | DRIVER ARRAY | 82-5036 | 0.31 | 0.31
3 |  | W237-102 | W237-102 | X1, X2, X3 | WAGO SCREW CLAMP | 21-4011 | 0.12 | 0.36
1 | VTX-214-001-103 | VTX-214-001-103 | VTX214001103 | U$1 |  | 84-2685 | 3.55 | 3.55
[7 empty] | Total | 11.54

## Beaglebone Cape
Qty | Value | Device | Package | Parts | Description | OrderNo (Rapid/Mouser) | Cost (Ea) | Cost
1 | 1u | C-EU025-025X050 | C025-025X050 | C1 | CAPACITOR, European symbol | 77-VJ1206Y104KXJPBC | 0.03 | 0.03
2 | HEADER1 | PINHD-2X24 | 2X23 | P8, P9 | PIN HEADER | 54-5042 | 0.46 | 0.92
1 | NRF1 | PINHD-2X4 | 2X04 | NRF24L01 | PIN HEADER | N/A | 0.05 | 0.05
[7 empty] | Total | 1

## nrf24L01
Qty | Value | Device | Package | Parts | Description | OrderNo (Rapid/Mouser) | Cost (Ea) | Cost
1 | 0.1u | C-EUC1206K | C1206K | C1 | CAPACITOR, European symbol | 77-VJ1206Y104KXJPBC | 0.03 | 0.03
3 | 0R | R-EU_R1206 | R1206 | R3, R4, R6 | RESISTOR, European symbol | 71-CRCW1206-0-E3 | 0.05 | 0.15
2 | 10K | R-EU_R1206 | R1206 | R1, R2 | RESISTOR, European symbol | 71-CRCW1206J-10K-E3 | 0.05 | 0.1
1 | 2X4SMDHEADER | 2X4SMDHEADER | TSM-110-XX-XXX-DV | NRF24L01 |  | N/A | 0.05 | 0.05
1 | BR25S640FJ-WE2 | BR25S640FJ-WE2 | SO8 | EEPROM |  | 51-6386 | 0.73 | 0.73
1 | CON1 | MA09-1W | MA09-1W | SV2 | PIN HEADER | 22-0515 | 0.08 | 0.08
[7 empty] | Total | 1.14

## Heating Controller
Qty | Value | Device | Package | Parts | Description | OrderNo (Rapid/Mouser) | Cost (Ea) | Cost
3 |  | L-EUL3230M | L3230M | L1, L2, L3 | INDUCTOR, European symbol | 81-LQH32PN220MN0L | 0.29 | 0.87
4 | 120R | R-EU_R1206 | R1206 | R5, R6, R7, R8 | RESISTOR, European symbol | 71-CRCW1206120RJNEB | 0.05 | 0.2
1 | 0.1u/275V | C15/5 | C15B5 | C2 | CAPACITOR | 80-R46KI3100JHM1M | 0.28 | 0.28
1 | 10k | R-EU_R1206 | R1206 | R2 | RESISTOR, European symbol | 71-CRCW1206J-10K-E3 | 0.05 | 0.05
1 | 16MHz | CRYSTALHC49S | HC49/S | Q1 | CRYSTAL | 774-ATS080B | 0.26 | 0.26
1 | 0.1u | C-EUC1206K | C1206K | C5 | CAPACITOR, European symbol | 77-VJ1206Y104KXJPBC | 0.03 | 0.03
2 | 22p | C-EUC1206K | C1206K | C3, C4 | CAPACITOR, European symbol | 77-VJ1206A220KXACBC | 0.04 | 0.08
1 | 230V 70mA | SH22,5A | SH22,5A | F1 | FUSE HOLDER grid 22,5mm, isolated cap OGN0031 8201, Schurter (Buerklin) | 26-0165 | 0.11 | 0.11
2 | 3k3 | R-EU_R1206 | R1206 | R3, R4 | RESISTOR, European symbol | 71-CRCW12063K30JNEB | 0.05 | 0.1
1 | 47u | CPOL-EUE2.5-7 | E2,5-7 | C1 | POLARIZED CAPACITOR, European symbol | 140-REA470M1CBK0511P | 0.04 | 0.04
1 | ATMega 328p-pu | DIL28-3 | DIL28-3 | IC1 | Dual In Line | 556-ATMEGA328P-PU | 2.61 | 2.61
1 | Comms | FE12W | FE12W | SV1 | FEMALE HEADER | 22-5128 | 0.4 | 0.4
2 | G5LE | G5LE | G5LE | K1, K2 | RELAY | 653-G5LE-1-ASIDC3 | 0.76 | 1.52
2 | HEAT | LED5MM | LED5MM | LED1, LED2 | LED | 55-0864 | 0.06 | 0.12
2 |  | 40-XX | B3F-40XX | S2 | OMRON SWITCH | 78-0286 | 0.35 | 0.7
2 | LTV816S | LTV816S | DIL4-SMD | OK1, OK2 | OPTO COUPLER | 859-LTV-816S | 0.13 | 0.26
4 |  | W237-02P | W237-132 | X1, X2, X3 | WAGO SREW CLAMP | 21-4011 | 0.12 | 0.48
1 | P594 | P594 | P594 | R1 | VARISTOR | 652-MOV-07D361K | 0.07 | 0.07
1 | ULN2003AD | ULN2003AD | SO16 | IC2 | DRIVER ARRAY | 82-5036 | 0.31 | 0.31
1 | VTX-214-001-103 | VTX-214-001-103 | VTX214001103 | U$1 |  | 84-2685 | 3.55 | 3.55
[7 empty] | Total | 12.04

## Energy Sensor
Qty | Value | Device | Package | Parts | Description | OrderNo (Rapid/Mouser) | Cost (Ea) | Cost
2 | 10u | C-EUC1206K | C1206K | C1, C10 | CAPACITOR, European symbol | 71-0513 | 0.07 | 0.14
3 | 47u | CPOL-EUE3.5-10 | E3,5-10 | C2 | POLARIZED CAPACITOR, European symbol | 140-REA470M1CBK0511P | 0.04 | 0.12
2 | 1n | C-EU025-025X050 | C025-025X050 | C3, C12 | CAPACITOR, European symbol | 08-0200 | 0.01 | 0.02
1 | 0.1u | C-EUC1206K | C1206K | C5 | CAPACITOR, European symbol | 77-VJ1206Y104KXJPBC | 0.03 | 0.03
1 | 1u | C-EUC1206K | C1206K | C6 | CAPACITOR, European symbol | 77-VJ1206Y104KXJPBC | 0.03 | 0.03
2 | 22p | C-EU025-025X050 | C025-025X050 | C8, C9 | CAPACITOR, European symbol | 08-0046 | 0.01 | 0.02
1 | 1N4148DO35-7 | 1N4148DO35-7 | DO35-7 | D1 | DIODE | 47-3309 | 0.01 | 0.01
1 | 230V 100mA | SH22,5A | SH22,5A | F2 | FUSE HOLDER grid 22,5mm, isolated cap OGN0031 8201, Schurter (Buerklin) | 26-0165 | 0.11 | 0.11
1 | ATMega328p-pu | DIL28-3 | DIL28-3 | IC2 | Dual In Line | 556-ATMEGA328P-PU | 2.61 | 2.61
1 | ld33v | LM317TL | 317TL | IC3 | VOLTAGE REGULATOR | 82-3066 | 0.71 | 0.71
1 | 10u | L-EUL3230M | L3230M | L1 | INDUCTOR, European symbol | 70-ILSB1206ER100K | 0.1 | 0.1
2 | GRN | LED5MM | LED5MM | LINK, ACTIVITY | LED | 55-0864 | 0.06 | 0.12
1 | 16MHz | CRYSTALHC49S | HC49/S | Q1 | CRYSTAL | 774-ATS080B | 0.26 | 0.26
1 | P594 | P594 | P594 | R1 | VARISTOR | 652-MOV-07D361K | 0.07 | 0.07
1 | 22R | R-EU_R1206 | R1206 | R12 | RESISTOR, European symbol | 72-2225 | 0.0028 | 0.0028
4 | 470k | R-EU_0207/7 | 0207/7 | R2, R6, R7, R11 | RESISTOR, European symbol | 62-0437 | 0.0045 | 0.018
1 | 120K | R-EU_0207/7 | 0207/7 | R3 | RESISTOR, European symbol | 62-0420 | 0.006 | 0.006
1 | 10k | R-EU_R1206 | R1206 | R4 | RESISTOR, European symbol | 71-CRCW1206J-10K-E3 | 0.05 | 0.05
2 | 1k | R-EU_0207/7 | 0207/7 | R5, R13 | RESISTOR, European symbol | 62-0370 | 0.006 | 0.012
1 | 10K | R-EU_0207/7 | 0207/7 | R8 | RESISTOR, European symbol | 62-0394 | 0.006 | 0.006
2 | 3k3 | R-EU_0207/7 | 0207/7 | R9, R10 | RESISTOR, European symbol | 62-0382 | 0.006 | 0.012
1 | Comms | FE12W | FE12W | SV1 | FEMALE HEADER | 22-5128 | 0.4 | 0.4
1 | vn20.10 09477 | VV11 | VV11 | TR1 | TRANSFORMER | 88-3574 | 4.1 | 4.1
1 | 3.5MMJACK | 3.5MMJACK | 3.5MMJACK | U$1 |  | 20-0137 | 0.13 | 0.13
1 | MAINS IN | W237-102 | W237-102 | X1 | WAGO SCREW CLAMP | 21-4011 | 0.12 | 0.12
[7 empty] | Total | 9.2068

## LightSwitch
Qty | Value | Device | Package | Parts | Description | OrderNo (Rapid/Mouser) | Cost (Ea) | Cost
1 | 0.1u | C-EUC1206 | C1206 | C3 | CAPACITOR, European symbol | 77-VJ1206Y104KXJPBC | 0.03 | 0.03
1 | 0.1u 275V | C15/5 | C15B5 | C5 | CAPACITOR | 80-R46KI3100JHM1M | 0.28 | 0.28
1 | 10k | R-EU_R1206 | R1206 | R1 | RESISTOR, European symbol | 71-CRCW1206J-10K-E3 | 0.05 | 0.05
1 | 1u | C-EUC1206K | C1206K | C1 | CAPACITOR, European symbol | 77-VJ1206Y104KXJPBC | 0.03 | 0.03
2 | 22p | C-EUC1206 | C1206 | C6, C7 | CAPACITOR, European symbol | 77-VJ1206A220KXACBC | 0.04 | 0.08
1 | 2X4SMDHEADER | 2X4SMDHEADER | TSM-110-XX-XXX-DV | U$1 |  | N/A | 0.05 | 0.05
1 | 3k3 | R-EU_R1206 | R1206 | R3 | RESISTOR, European symbol | 71-CRCW12063K30JNEB | 0.05 | 0.05
1 | 47u | CPOL-EUE2,5-6E | E2,5-6E | C4 | POLARIZED CAPACITOR, European symbol | 140-REA470M1CBK0511P | 0.04 | 0.04
1 | 70mA | FUSESH22,5A | SH22,5A | F1 | Fuse | 26-0165 | 0.11 | 0.11
1 | 8MHz | CRYSTALHC49U70 | HC49U70 | Q1 | CRYSTAL | 774-ATS080B | 0.26 | 0.26
1 | ATMEGA328P | DIL28-3 | DIL28-3 | IC1 | Dual In Line | 556-ATMEGA328P-PU | 2.61 | 2.61
1 | BEAD | L-EUL3230M | L3230M | L1 | INDUCTOR, European symbol | 81-LQH32PN220MN0L | 0.29 | 0.29
1 | MAINS | W237-102 | W237-102 | X1 | WAGO SCREW CLAMP | 21-4011 | 0.12 | 0.12
1 | P592 | P592 | P592 | R2 | VARISTOR | 652-MOV-07D361K | 0.07 | 0.07
1 | RED | LED5MM | LED5MM | LED1 | LED | 55-0864 | 0.06 | 0.06
1 | SWITCH | 40-XX | B3F-40XX | S1 | OMRON SWITCH | 78-0286 | 0.35 | 0.35
1 | VTX-214-001-103 | VTX-214-001-103 | VTX214001103 | U$2 |  | 84-2685 | 3.55 | 3.55
[7 empty] | Total | 8.03

## Environment Sensor
Qty | Value | Device | Package | Parts | Description | OrderNo (Rapid/Mouser) | Cost (Ea) | Cost
1 | 0.1u | C-EUC1206 | C1206 | C4 | CAPACITOR, European symbol | 77-VJ1206Y104KXJPBC | 0.03 | 0.03
3 | 10k | R-EU_R1206 | R1206 | R2, R4, R5 | RESISTOR, European symbol | 71-CRCW1206J-10K-E3 | 0.05 | 0.15
1 | 10u | L-EUL3216C | L3216C | L1 | INDUCTOR, European symbol | 70-ILSB1206ER100K | 0.1 | 0.1
1 | 1u | C-EUC1206K | C1206K | C3 | CAPACITOR, European symbol | 77-VJ1206Y104KXJPBC | 0.03 | 0.03
1 | 1M | R-EU_R1206 | R1206 | R1 | RESISTOR, European symbol | 72-3077 | 0.006 | 0.006
2 | 22p | C-EUC1206K | C1206K | C1, C2 | CAPACITOR, European symbol | 77-VJ1206A220KXACBC | 0.04 | 0.08
1 | 27k | R-EU_R1206 | R1206 | R3 | RESISTOR, European symbol | 62-1819 | 0.007 | 0.007
1 | 2X4SMDHEADER | 2X4SMDHEADER | TSM-110-XX-XXX-DV | U$1 |  | N/A | 0.05 | 0.05
1 | 8MHz | CRYSTALHC49UP | HC49UP | Q1 | CRYSTAL | 774-ATS080B | 0.26 | 0.26
1 | ATMEGA328P-AU | ATMEGA328P-AU | TQFP32-08 | IC1 |  | 556-ATMEGA328P-AU | 2.53 | 2.53
1 | NPDS-9007-020 | NPDS-9007-020 | APDS-9007 | U$2 |  | APDS-9007-020 | 0.69 | 0.69
1 | SI7006A20 | SI7006A20 | 3X3DFN | U$3 |  | 634-SI7006-A20-IM | 2.7 | 2.7
[7 empty] | Total | 6.633

## Totals
Main Costs
Device | Cost
Power Outlet | 11.54
Cape | 1
Nrf | 1.14
Heating Controller | 12.04
Energy Sensor | 9.21
Lightswitch | 8.03
Environment Sensor | 6.63
Total Cost | 49.59
Additional Costs
Item | Cost
NrfRadios | 10
BeagleBoneBlack | 40.54
Total Cost | 50.54
Total Costs
Item | Cost
Budget | 140
Device Costs | -49.59
Additional Costs | -50.54
Total Available | 39.87